## Instructions
The purpose of this spreadsheet is to calculate the volume/number required to detain/retain stormwater for soak wells, basins and table drains.
Instructions on how to use the spreadsheet are provided below
Steps | Instructions | Cell
1 | Cells highlighted in orange require input all other cells are calculations and should not be modified
2 | Enter in design storm event as per CoK Stormwater Design Guidelines for Subdivisional and Property Development | "Data" C2
3 | Select Suburb of development | "Data" C3
4 | Input area of roof | "Data" C7
5 | Input area of paved areas that are connected into the stormwater network | "Data" C8
6 | Input pervious areas and paved areas not connected to stormwater network | "Data" C9
7 | Select soil type for infiltration, if geotechnical testing has indicated a specific value for hydraulic conductivity select custom and input value | "Data" C11
8 | Enter hydraulic conductivity as per geotechnical report in m/s. Note the CoK design guidelines shall be followed for maximum and minimum hydraulic conductivities | "Data" O13
9 | Has permission obtained to connect into the council drainage network? Select yes/no | "Data" C12
10 | Select storage type, soak wells, basin, open drain | "Data" C14
11 | Enter in dimensions as per diagrams provided | "Data" C18-24
12 | Enter average slope of property after development | "Data" C31
13 | Enter in slope of property prior to development | "Predevelopment flow" D29
14 | If Soakwells are proposed, modify dimensions until approprate number is obtained If Open drains/Basins are proposed modify dimensions until "Data" D39 is less than equal to 1 and "Output" B5 says "Yes"
DISCLAIMER:
This calculator is just for a guide. The drainage calculator should be used only by qualified civil/drainage engineers. The City of Kalamunda will not be responsible for under/over design by using this calculator through wrong application or wrong parameters setting up or altering any parameters. The designer should apply their judgement, experience and cross checking with manual calculation or other ways to finalize requirement of storage.

## Data
Date of Calculation
Design Strom Event | 5%
Suburb | Lesmurdie
| Area |  | C | Hydraulic conductivity and Moderation Factor
[5 empty] | kh | U
Roof area | 780 | m2 | 0.85 | Sandy soil | 5e-05 | 0.5
Connected paved area | 285 | m2 | 0.9 | Sandy clay | 1e-05 | 1
Pervious and unconnected paved area | 630 | m2 | 0.15 | Medium Clay and some rock | 1e-06 | 2
|  |  |  | Heavy clay | 1e-08 | 2
Soil Type | Medium Clay and some rock |  |  | Constructed clay | 1e-08 | 2
Permission to connect to council drainage? | Yes |  |  | No Infiltration | 0 | 2
|  |  |  | Custom | 2.3148e-05 | 1
Soakwell or open drain or basin | Soakwell
N/A | L | 0
N/A | a | 0
N/A | b | 0
N/A | c | 0
N/A | d | 0
Height of Soakwell | H | 1.8
Diameter of Soakwell | D | 1.8
kh | kh | 1e-06
Modification Factor | U | 2
Overland flow path length | L | 41.1704
Manning's roughness value | n | 0.09
Slope of overland flow path | S | 0.05
| tcI0.4 | 37.408
Time of Concentration | tc | 6
Emptying time - infiltration only |  | 401.9078 | hrs
Emptying time - orifice only |  | 0.4814 | hrs | Emptying time
Volume to be retained/detained |  | 12.1784
Number of Soakwells |  | 2.6588
Critical storm duration |  | 19

## Predevelopment flow
1 in 5 ARI
L | 60
n | 0.09
S | 0.05
t*I0.4 | 46.8926
tc | 7
I | 99.5 | mm/hr
c | 0.15
A | 1695 | m2
Qpredev | 0.0070272 | m3/s

## Outputs
Soakwell Design
Volume required to be detained retained | 12.2 | m3
Number of Soakwells | 3
Diameter of Soakwell | 1.8 | m
Height | 1.8 | m
N/A | N/A | m
N/A | N/A | m
N/A | N/A | m
N/A | N/A | m
N/A | N/A | m
Diameter of orifice connecting to council drainage | 80 | mm
Empties within 96hrs | Yes

## IFD tables
Suburb | Lesmurdie
Coefficient | 63.2% | 50% | 20% | 10% | 5% | 2% | 1%
C0 | 0.61708 | 0.71335 | 0.97528 | 1.1273 | 1.2613 | 1.421 | 1.5324
C1 | 0.90038 | 0.85421 | 0.74553 | 0.69614 | 0.66216 | 0.6305 | 0.61958
C2 | -0.089161 | -0.035696 | 0.094778 | 0.15783 | 0.20432 | 0.25065 | 0.27131
C3 | -0.019238 | -0.040929 | -0.096619 | -0.12566 | -0.14872 | -0.17317 | -0.18622
C4 | 0.0088265 | 0.012734 | 0.023458 | 0.029556 | 0.034755 | 0.040553 | 0.044044
C5 | -0.0010994 | -0.0014227 | -0.0023799 | -0.0029716 | -0.003507 | -0.004123 | -0.0045235
C6 | 4.5618e-05 | 5.5675e-05 | 8.7905e-05 | 0.00010938 | 0.00012975 | 0.00015358 | 0.00016987
C0 | 63.2% | 50% | 20% | 10% | 5% | 2% | 1%
High Wycombe | 0.49651 | 0.59784 | 0.87338 | 1.0334 | 1.1746 | 1.3432 | 1.4611
Maida Vale | 0.51828 | 0.61877 | 0.89195 | 1.0506 | 1.1904 | 1.3572 | 1.4738
Forrestfield | 0.5357 | 0.63567 | 0.90734 | 1.065 | 1.2039 | 1.3695 | 1.4852
Wattle Grove | 0.53374 | 0.63415 | 0.90685 | 1.065 | 1.2043 | 1.3705 | 1.4864
Gooseberry Hill | 0.50249 | 0.60324 | 0.87729 | 1.0365 | 1.177 | 1.3446 | 1.4619
Kalamunda | 0.60313 | 0.69751 | 0.95641 | 1.108 | 1.2423 | 1.4032 | 1.5161
Piesse Brook | 0.55761 | 0.65473 | 0.9194 | 1.0734 | 1.2092 | 1.3714 | 1.4848
Walliston | 0.60313 | 0.69751 | 0.95641 | 1.108 | 1.2423 | 1.4032 | 1.5161
Lesmurdie | 0.61708 | 0.71335 | 0.97528 | 1.1273 | 1.2613 | 1.421 | 1.5324
Paulls Valey | 0.56959 | 0.66424 | 0.92386 | 1.0759 | 1.2105 | 1.372 | 1.4851
Hacketts Gullt | 0.58085 | 0.675 | 0.93349 | 1.085 | 1.2193 | 1.3804 | 1.4934
Bickley | 0.60116 | 0.69509 | 0.95324 | 1.1047 | 1.239 | 1.4003 | 1.5134
Carmel | 0.60116 | 0.69509 | 0.95324 | 1.1047 | 1.239 | 1.4003 | 1.5134
Canning Mills | 0.61202 | 0.70612 | 0.96538 | 1.1179 | 1.2535 | 1.4165 | 1.5312
Reservoir | 0.51814 | 0.61337 | 0.87446 | 1.0273 | 1.1627 | 1.3249 | 1.4387
Pickering Brook | 0.54876 | 0.64286 | 0.90124 | 1.0527 | 1.187 | 1.3481 | 1.4611
C1 | 63.2% | 50% | 20% | 10% | 5% | 2% | 1%
High Wycombe | 0.83001 | 0.80308 | 0.73331 | 0.69664 | 0.66736 | 0.64687 | 0.63922
Maida Vale | 0.84561 | 0.81646 | 0.74247 | 0.70461 | 0.67506 | 0.65301 | 0.64472
Forrestfield | 0.85767 | 0.82679 | 0.74974 | 0.71113 | 0.68155 | 0.65815 | 0.64921
Wattle Grove | 0.85415 | 0.82654 | 0.75663 | 0.72062 | 0.69217 | 0.66953 | 0.65997
Gooseberry Hill | 0.837 | 0.80729 | 0.7319 | 0.69343 | 0.66356 | 0.64158 | 0.63368
Kalamunda | 0.85369 | 0.80856 | 0.70437 | 0.65929 | 0.63047 | 0.60416 | 0.59826
Piesse Brook | 0.87381 | 0.83301 | 0.73582 | 0.69114 | 0.66017 | 0.63477 | 0.6279
Walliston | 0.85369 | 0.80856 | 0.70437 | 0.65929 | 0.63047 | 0.60416 | 0.59826
Lesmurdie | 0.90038 | 0.85421 | 0.74553 | 0.69614 | 0.66216 | 0.6305 | 0.61958
Paulls Valey | 0.84633 | 0.80333 | 0.70415 | 0.66162 | 0.63488 | 0.61308 | 0.6106
Hacketts Gullt | 0.83382 | 0.78959 | 0.6898 | 0.64885 | 0.62474 | 0.60456 | 0.60391
Bickley | 0.83589 | 0.79022 | 0.68764 | 0.64576 | 0.62125 | 0.59869 | 0.5964
Carmel | 0.83589 | 0.79022 | 0.68764 | 0.64576 | 0.62125 | 0.59869 | 0.5964
Canning Mills | 0.84066 | 0.79406 | 0.69131 | 0.65092 | 0.6287 | 0.60648 | 0.60486
Reservoir | 0.83947 | 0.7985 | 0.70752 | 0.67162 | 0.65191 | 0.64028 | 0.64589
Pickering Brook | 0.81612 | 0.77399 | 0.68492 | 0.65367 | 0.64032 | 0.63305 | 0.64306
C2 | 63.2% | 50% | 20% | 10% | 5% | 2% | 1%
High Wycombe | -0.016339 | 0.01434 | 0.099548 | 0.14847 | 0.19043 | 0.22447 | 0.242
Maida Vale | -0.033748 | -0.00042194 | 0.089665 | 0.13984 | 0.18193 | 0.21778 | 0.23602
Forrestfield | -0.047284 | -0.011912 | 0.08167 | 0.13253 | 0.17445 | 0.21178 | 0.23071
Wattle Grove | -0.04637 | -0.014751 | 0.070487 | 0.11821 | 0.15863 | 0.19511 | 0.21479
Gooseberry Hill | -0.022537 | 0.011382 | 0.10312 | 0.1541 | 0.19672 | 0.23245 | 0.25023
Kalamunda | -0.036133 | 0.016066 | 0.14094 | 0.19859 | 0.23864 | 0.27788 | 0.29199
Piesse Brook | -0.060498 | -0.013464 | 0.1038 | 0.16186 | 0.20549 | 0.24479 | 0.261
Walliston | -0.036133 | 0.016066 | 0.14094 | 0.19859 | 0.23864 | 0.27788 | 0.29199
Lesmurdie | -0.089161 | -0.035696 | 0.094778 | 0.15783 | 0.20432 | 0.25065 | 0.27131
Paulls Valey | -0.028654 | 0.02101 | 0.14028 | 0.19538 | 0.2335 | 0.2677 | 0.27804
Hacketts Gullt | -0.013551 | 0.037578 | 0.15723 | 0.21001 | 0.24447 | 0.27625 | 0.28396
Bickley | -0.01534 | 0.037504 | 0.16011 | 0.21352 | 0.24792 | 0.2821 | 0.29141
Carmel | -0.01534 | 0.037504 | 0.16011 | 0.21352 | 0.24792 | 0.2821 | 0.29141
Canning Mills | -0.020688 | 0.033231 | 0.15539 | 0.2063 | 0.23709 | 0.27002 | 0.27784
Reservoir | -0.022153 | 0.025217 | 0.13509 | 0.18246 | 0.21236 | 0.23436 | 0.23491
Pickering Brook | 0.0059012 | 0.054647 | 0.16139 | 0.20219 | 0.22328 | 0.23891 | 0.23323
C3 | 63.2% | 50% | 20% | 10% | 5% | 2% | 1%
High Wycombe | -0.043605 | -0.055725 | -0.092843 | -0.11645 | -0.13817 | -0.1579 | -0.16996
Maida Vale | -0.037037 | -0.050272 | -0.089366 | -0.11341 | -0.13509 | -0.15556 | -0.16791
Forrestfield | -0.031918 | -0.046018 | -0.086499 | -0.11073 | -0.1322 | -0.15326 | -0.16587
Wattle Grove | -0.030757 | -0.043343 | -0.08038 | -0.10325 | -0.12402 | -0.14476 | -0.15769
Gooseberry Hill | -0.042092 | -0.055546 | -0.095335 | -0.11977 | -0.14175 | -0.16215 | -0.1743
Kalamunda | -0.040258 | -0.061424 | -0.11466 | -0.14131 | -0.16152 | -0.18263 | -0.19263
Piesse Brook | -0.029392 | -0.04835 | -0.098712 | -0.12597 | -0.14821 | -0.16989 | -0.18121
Walliston | -0.040258 | -0.061424 | -0.11466 | -0.14131 | -0.16152 | -0.18263 | -0.19263
Lesmurdie | -0.019238 | -0.040929 | -0.096619 | -0.12566 | -0.14872 | -0.17317 | -0.18622
Paulls Valey | -0.042551 | -0.062643 | -0.11372 | -0.13954 | -0.15922 | -0.17837 | -0.18689
Hacketts Gullt | -0.049268 | -0.069983 | -0.12104 | -0.14565 | -0.16351 | -0.1814 | -0.18861
Bickley | -0.049049 | -0.070486 | -0.12258 | -0.14722 | -0.16477 | -0.18347 | -0.19119
Carmel | -0.049049 | -0.070486 | -0.12258 | -0.14722 | -0.16477 | -0.18347 | -0.19119
Canning Mills | -0.047251 | -0.069124 | -0.12069 | -0.14388 | -0.15945 | -0.17724 | -0.18402
Reservoir | -0.044464 | -0.063637 | -0.1109 | -0.13356 | -0.14985 | -0.16378 | -0.16809
Pickering Brook | -0.056921 | -0.076687 | -0.12222 | -0.14158 | -0.15352 | -0.16426 | -0.16551
C4 | 63.2% | 50% | 20% | 10% | 5% | 2% | 1%
High Wycombe | 0.012013 | 0.014113 | 0.021431 | 0.026618 | 0.031696 | 0.036692 | 0.040066
Maida Vale | 0.010943 | 0.013253 | 0.020926 | 0.026175 | 0.031219 | 0.036354 | 0.039783
Forrestfield | 0.010107 | 0.012582 | 0.020496 | 0.025754 | 0.030729 | 0.035971 | 0.039444
Wattle Grove | 0.0095581 | 0.011761 | 0.019036 | 0.024026 | 0.028847 | 0.034037 | 0.037577
Gooseberry Hill | 0.011958 | 0.014303 | 0.02211 | 0.027447 | 0.032567 | 0.037681 | 0.041066
Kalamunda | 0.012495 | 0.016308 | 0.026556 | 0.03218 | 0.036812 | 0.041903 | 0.044754
Piesse Brook | 0.010282 | 0.013665 | 0.023436 | 0.029273 | 0.03441 | 0.039717 | 0.042907
Walliston | 0.012495 | 0.016308 | 0.026556 | 0.03218 | 0.036812 | 0.041903 | 0.044754
Lesmurdie | 0.0088265 | 0.012734 | 0.023458 | 0.029556 | 0.034755 | 0.040553 | 0.044044
Paulls Valey | 0.012712 | 0.016319 | 0.026202 | 0.031727 | 0.036331 | 0.041075 | 0.043667
Hacketts Gullt | 0.014067 | 0.017793 | 0.027631 | 0.032872 | 0.037066 | 0.041524 | 0.043828
Bickley | 0.014157 | 0.018021 | 0.028011 | 0.033201 | 0.03727 | 0.041843 | 0.044213
Carmel | 0.014157 | 0.018021 | 0.028011 | 0.033201 | 0.03727 | 0.041843 | 0.044213
Canning Mills | 0.013917 | 0.01786 | 0.027673 | 0.0325 | 0.03609 | 0.040417 | 0.042547
Reservoir | 0.012844 | 0.016284 | 0.025475 | 0.030418 | 0.034396 | 0.038133 | 0.039906
Pickering Brook | 0.015356 | 0.018914 | 0.027687 | 0.031888 | 0.034902 | 0.037937 | 0.03905
C5 | 63.2% | 50% | 20% | 10% | 5% | 2% | 1%
High Wycombe | -0.0012478 | -0.0014133 | -0.0020834 | -0.0026071 | -0.0031449 | -0.0036997 | -0.0040967
Maida Vale | -0.0011702 | -0.0013541 | -0.0020532 | -0.00258 | -0.0031122 | -0.0036792 | -0.0040809
Forrestfield | -0.0011097 | -0.0013081 | -0.0020261 | -0.002551 | -0.0030741 | -0.0036498 | -0.0040552
Wattle Grove | -0.0010338 | -0.0012098 | -0.0018725 | -0.0023725 | -0.0028795 | -0.0034519 | -0.0038637
Gooseberry Hill | -0.0012623 | -0.0014487 | -0.0021599 | -0.0026961 | -0.0032373 | -0.0038015 | -0.0041988
Kalamunda | -0.0013839 | -0.0016992 | -0.0026137 | -0.0031625 | -0.0036464 | -0.0041936 | -0.0045323
Piesse Brook | -0.0011794 | -0.0014562 | -0.0023355 | -0.0029124 | -0.0034521 | -0.0040277 | -0.004404
Walliston | -0.0013839 | -0.0016992 | -0.0026137 | -0.0031625 | -0.0036464 | -0.0041936 | -0.0045323
Lesmurdie | -0.0010994 | -0.0014227 | -0.0023799 | -0.0029716 | -0.003507 | -0.004123 | -0.0045235
Paulls Valey | -0.0013802 | -0.0016772 | -0.0025642 | -0.0031101 | -0.0035988 | -0.0041173 | -0.0044348
Hacketts Gullt | -0.0015047 | -0.0018122 | -0.0026909 | -0.0032067 | -0.003653 | -0.0041423 | -0.004431
Bickley | -0.0015257 | -0.0018455 | -0.0027332 | -0.003239 | -0.0036677 | -0.0041641 | -0.0044561
Carmel | -0.0015257 | -0.0018455 | -0.0027332 | -0.003239 | -0.0036677 | -0.0041641 | -0.0044561
Canning Mills | -0.0015145 | -0.0018411 | -0.0027063 | -0.0031718 | -0.0035487 | -0.0040175 | -0.0042836
Reservoir | -0.0013673 | -0.00165 | -0.0024786 | -0.0029756 | -0.0034111 | -0.0038394 | -0.0040827
Pickering Brook | -0.0015977 | -0.0018915 | -0.0026748 | -0.0030951 | -0.0034322 | -0.0037905 | -0.0039691
C6 | 63.2% | 50% | 20% | 10% | 5% | 2% | 1%
High Wycombe | 4.6195e-05 | 5.1061e-05 | 7.4197e-05 | 9.3839e-05 | 0.00011473 | 0.00013685 | 0.00015326
Maida Vale | 4.4177e-05 | 4.9648e-05 | 7.3665e-05 | 9.3323e-05 | 0.00011393 | 0.00013646 | 0.00015302
Forrestfield | 4.2614e-05 | 4.8567e-05 | 7.3129e-05 | 9.2624e-05 | 0.00011281 | 0.00013562 | 0.0001523
Wattle Grove | 3.9246e-05 | 4.4502e-05 | 6.7246e-05 | 8.5843e-05 | 0.00010539 | 0.00012813 | 0.00014505
Gooseberry Hill | 4.7267e-05 | 5.2798e-05 | 7.7247e-05 | 9.7287e-05 | 0.00011829 | 0.00014069 | 0.00015708
Kalamunda | 5.359e-05 | 6.3387e-05 | 9.4182e-05 | 0.0001142 | 0.00013282 | 0.00015415 | 0.00016821
Piesse Brook | 4.6574e-05 | 5.5065e-05 | 8.4937e-05 | 0.00010622 | 0.00012709 | 0.00014966 | 0.00016521
Walliston | 5.359e-05 | 6.3387e-05 | 9.4182e-05 | 0.0001142 | 0.00013282 | 0.00015415 | 0.00016821
Lesmurdie | 4.5618e-05 | 5.5675e-05 | 8.7905e-05 | 0.00010938 | 0.00012975 | 0.00015358 | 0.00016987
Paulls Valey | 5.2646e-05 | 6.182e-05 | 9.1866e-05 | 0.00011201 | 0.00013105 | 0.00015147 | 0.00016486
Hacketts Gullt | 5.6898e-05 | 6.6427e-05 | 9.6044e-05 | 0.000115 | 0.00013241 | 0.00015173 | 0.00016405
Bickley | 5.8058e-05 | 6.7998e-05 | 9.776e-05 | 0.00011619 | 0.00013278 | 0.00015225 | 0.00016461
Carmel | 5.8058e-05 | 6.7998e-05 | 9.776e-05 | 0.00011619 | 0.00013278 | 0.00015225 | 0.00016461
Canning Mills | 5.8025e-05 | 6.8198e-05 | 9.6982e-05 | 0.00011379 | 0.00012833 | 0.0001467 | 0.00015806
Reservoir | 5.1283e-05 | 5.9995e-05 | 8.819e-05 | 0.00010679 | 0.00012415 | 0.0001415 | 0.00015235
Pickering Brook | 5.9148e-05 | 6.8258e-05 | 9.4646e-05 | 0.00011029 | 0.00012389 | 0.00013866 | 0.00014714

## Orifice Design
Discharge Coefficient | Cd | 0.6
Head | H | 1.8 | m
Blockage Factor | B | 0.5
Orifice Area | A0 | 0.0039416 | m2
Orfice Diameter | D | 79.204 | mm

## Volume-Area
Open Drain
Top Width | 1.8
Length of slope 1 | 1.8
Length of slope 2 | 1.8
Volume | 0
Base Area | 0
Wall Area | 0
Surface Area | 0
Basin
Top Width 1 to 2 | 1.8
Top Width 3 to 4 | 0
Length of slope 1 | 1.8
Length of slope 2 | 1.8
Length of slope 3 | 1.8
Length of slope 4 | 1.8
Volume | 0
Base Area | 0
Wall Area | 6.48
Surface Area | 6.48

## Rainfall
[15 empty] | Calculations for soakwell and Orifice sizing | [11 empty] | calculations for 20% AEP for Predevelopment flows
| Depths (mm) | [6 empty] | Intensity (mm/hr) | [6 empty] | Row number | t*I0.4 | I (mm/hr) | Qimpervious (m3/s) | Qpervious T(m3/s) | Qallowable (m3/s) Allowable discharge into road network | Design runoff Volume | Infiltration per soakwell | Infiltration for open drain | Infiltration for Basin | No of Soakwells/open drain/basins | Runoff Volume from impervious areas | t*I0.4 | ts
t | 63.2% | 50% | 20% | 10% | 5% | 2% | 1% | 63.2% | 50% | 20% | 10% | 5% | 2% | 1%
1 | 1.8535 | 2.0408 | 2.6519 | 3.0874 | 3.5299 | 4.1412 | 4.6292 | 111.2108 | 122.4494 | 159.1147 | 185.2467 | 211.7969 | 248.4702 | 277.7516 | 2 | 8.5186 | 211.7969 | 0.053258 | 0.0055597 | 0.0070272 | 2.7739 | 0.0042751 | 0 | 2.268e-05 | 0.60502 | 3.1955 | 7.5977 | 1
2 | 3.2996 | 3.5872 | 4.5288 | 5.2081 | 5.9084 | 6.8859 | 7.6879 | 98.9879 | 107.617 | 135.8629 | 156.2432 | 177.252 | 206.5775 | 230.6362 | 3 | 15.866 | 177.252 | 0.044571 | 0.0046529 | 0.0070272 | 4.5053 | 0.0048858 | 0 | 2.592e-05 | 0.98255 | 5.3486 | 14.265 | 2
3 | 4.4119 | 4.8106 | 6.1174 | 7.0604 | 8.0317 | 9.3867 | 10.4942 | 88.2382 | 96.211 | 122.347 | 141.2077 | 160.6341 | 187.7342 | 209.8844 | 4 | 22.88 | 160.6341 | 0.040393 | 0.0042166 | 0.0070272 | 6.0058 | 0.0054965 | 0 | 2.916e-05 | 1.3096 | 7.2707 | 20.5191 | 3
4 | 5.312 | 5.8126 | 7.453 | 8.6336 | 9.8455 | 11.532 | 12.9011 | 79.6796 | 87.1894 | 111.7955 | 129.5041 | 147.6826 | 172.9794 | 193.5168 | 5 | 29.4979 | 147.6826 | 0.037136 | 0.0038767 | 0.0070272 | 7.2261 | 0.0061073 | 0 | 3.24e-05 | 1.5755 | 8.9126 | 26.3894 | 4
5 | 6.0689 | 6.6598 | 8.5943 | 9.9824 | 11.4024 | 13.3735 | 14.9639 | 72.8267 | 79.9182 | 103.1318 | 119.7886 | 136.8292 | 160.4819 | 179.5666 | 6 | 35.7636 | 136.8292 | 0.034407 | 0.0035918 | 0.0070272 | 8.2139 | 0.006718 | 0 | 3.564e-05 | 1.7906 | 10.3221 | 31.9394 | 5
6 | 6.7236 | 7.394 | 9.5863 | 11.1551 | 12.7553 | 14.9712 | 16.7502 | 67.2357 | 73.9398 | 95.8627 | 111.5508 | 127.5525 | 149.7124 | 167.5017 | 7 | 41.7279 | 127.5525 | 0.032074 | 0.0033483 | 0.0070272 | 9.0169 | 0.0073287 | 0 | 3.888e-05 | 1.9654 | 11.5467 | 37.223 | 6
7 | 7.3019 | 8.0424 | 10.4615 | 12.1887 | 13.9458 | 16.3745 | 18.3163 | 62.5875 | 68.9349 | 89.6704 | 104.4742 | 119.5358 | 140.3532 | 156.9967 | 8 | 47.4348 | 119.5358 | 0.030058 | 0.0031378 | 0.0070272 | 9.6731 | 0.0079394 | 0 | 4.212e-05 | 2.1082 | 12.6245 | 42.2822 | 7
8 | 7.8211 | 8.6239 | 11.2439 | 13.1108 | 15.0061 | 17.6216 | 19.7059 | 58.6582 | 64.679 | 84.3295 | 98.3307 | 112.5461 | 132.1621 | 147.7942 | 9 | 52.9203 | 112.5461 | 0.028301 | 0.0029543 | 0.0070272 | 10.2113 | 0.0085502 | 0 | 4.536e-05 | 2.2252 | 13.5843 | 47.15 | 8
9 | 8.2933 | 9.1517 | 11.951 | 13.9422 | 15.9604 | 18.7417 | 20.9525 | 55.2887 | 61.0115 | 79.6734 | 92.9482 | 106.4029 | 124.9448 | 139.6831 | 10 | 58.2135 | 106.4029 | 0.026756 | 0.0027931 | 0.0070272 | 10.6535 | 0.0091609 | 0 | 4.86e-05 | 2.3212 | 14.4482 | 51.8523 | 9
10 | 8.7273 | 9.6358 | 12.5961 | 14.6989 | 16.8274 | 19.7574 | 22.0818 | 52.3636 | 57.8145 | 75.5766 | 88.1937 | 100.9642 | 118.5444 | 132.4907 | 11 | 63.3384 | 100.9642 | 0.025388 | 0.0026503 | 0.0070272 | 11.0167 | 0.0097716 | 0 | 5.184e-05 | 2.4 | 15.233 | 56.4098 | 10
11 | 9.1295 | 10.0833 | 13.1894 | 15.3932 | 17.6214 | 20.6862 | 23.1138 | 49.7973 | 55 | 71.9421 | 83.9631 | 96.1168 | 112.8338 | 126.0753 | 12 | 68.3144 | 96.1168 | 0.024169 | 0.0025231 | 0.0070272 | 11.3138 | 0.010382 | 0 | 5.508e-05 | 2.4644 | 15.9518 | 60.8396 | 11
12 | 9.505 | 10.5002 | 13.7389 | 16.0348 | 18.354 | 21.5419 | 24.0643 | 47.5252 | 52.5009 | 68.6946 | 80.1739 | 91.7701 | 107.7097 | 120.3213 | 13 | 73.158 | 91.7701 | 0.023076 | 0.002409 | 0.0070272 | 11.5554 | 0.010993 | 0 | 5.832e-05 | 2.5167 | 16.615 | 65.1554 | 12
13 | 9.8577 | 10.8907 | 14.251 | 16.6313 | 19.0342 | 22.3356 | 24.9457 | 45.4973 | 50.2649 | 65.7739 | 76.7599 | 87.8503 | 103.0876 | 115.1338 | 14 | 77.8826 | 87.8503 | 0.022091 | 0.0023061 | 0.0070272 | 11.7495 | 0.011604 | 0 | 6.156e-05 | 2.5587 | 17.2307 | 69.3689 | 13
14 | 10.1907 | 11.2586 | 14.7308 | 17.189 | 19.6694 | 23.0762 | 25.768 | 43.6746 | 48.251 | 63.132 | 73.6673 | 84.2976 | 98.8978 | 110.4343 | 15 | 82.5 | 84.2976 | 0.021197 | 0.0022128 | 0.0070272 | 11.9029 | 0.012215 | 0 | 6.48e-05 | 2.5917 | 17.8058 | 73.4899 | 14
15 | 10.5065 | 11.6066 | 15.1825 | 17.7131 | 20.2656 | 23.7707 | 26.5395 | 42.0261 | 46.4264 | 60.7299 | 70.8522 | 81.0625 | 95.0829 | 106.1579 | 16 | 87.02 | 81.0625 | 0.020384 | 0.0021279 | 0.0070272 | 12.021 | 0.012825 | 0 | 6.804e-05 | 2.6171 | 18.3455 | 77.5269 | 15
16 | 10.8072 | 11.9372 | 15.6095 | 18.2076 | 20.8277 | 24.4253 | 27.2668 | 40.527 | 44.7645 | 58.5356 | 68.2784 | 78.1039 | 91.5948 | 102.2504 | 17 | 91.4511 | 78.1039 | 0.01964 | 0.0020502 | 0.0070272 | 12.1082 | 0.013436 | 0 | 7.128e-05 | 2.6357 | 18.8543 | 81.4869 | 16
17 | 11.0944 | 12.2523 | 16.0147 | 18.6761 | 21.3598 | 25.0447 | 27.9554 | 39.1568 | 43.2436 | 56.5224 | 65.9155 | 75.3876 | 88.3932 | 98.6662 | 18 | 95.8008 | 75.3876 | 0.018957 | 0.0019789 | 0.0070272 | 12.1682 | 0.014047 | 0 | 7.452e-05 | 2.6484 | 19.336 | 85.3763 | 17
18 | 11.3697 | 12.5537 | 16.4005 | 19.1215 | 21.8654 | 25.6333 | 28.61 | 37.8988 | 41.8457 | 54.6683 | 63.7382 | 72.8847 | 85.4442 | 95.3668 | 19 | 100.0753 | 72.8847 | 0.018327 | 0.0019132 | 0.0070272 | 12.2043 | 0.014657 | 0 | 7.776e-05 | 2.6559 | 19.7937 | 89.2004 | 18
19 | 11.6341 | 12.8427 | 16.769 | 19.5463 | 22.3474 | 26.1943 | 29.2345 | 36.7392 | 40.5558 | 52.9546 | 61.7251 | 70.5706 | 82.7189 | 92.3195 | 20 | 104.2805 | 70.5706 | 0.017746 | 0.0018525 | 0.0070272 | 12.219 | 0.015268 | 0 | 8.1e-05 | 2.6588 | 20.23 | 92.9641 | 19
20 | 11.8888 | 13.1205 | 17.1218 | 19.9526 | 22.8082 | 26.7309 | 29.8322 | 35.6663 | 39.3614 | 51.3655 | 59.8579 | 68.4246 | 80.1926 | 89.4965 | 21 | 108.4214 | 68.4246 | 0.017206 | 0.0017961 | 0.0070272 | 12.2145 | 0.015879 | 0 | 8.424e-05 | 2.6574 | 20.6471 | 96.6716 | 20
21 | 12.1345 | 13.3881 | 17.4606 | 20.3423 | 23.25 | 27.2454 | 30.4058 | 34.6701 | 38.2518 | 49.8875 | 58.121 | 66.4286 | 77.844 | 86.8738 | 22 | 112.5023 | 66.4286 | 0.016704 | 0.0017438 | 0.0070272 | 12.1928 | 0.01649 | 0 | 8.748e-05 | 2.6524 | 21.0471 | 100.3266 | 21
22 | 12.3722 | 13.6465 | 17.7866 | 20.717 | 23.6747 | 27.7402 | 30.9579 | 33.7425 | 37.2178 | 48.509 | 56.5008 | 64.5673 | 75.655 | 84.4306 | 23 | 116.5273 | 64.5673 | 0.016236 | 0.0016949 | 0.0070272 | 12.1556 | 0.0171 | 0 | 9.072e-05 | 2.6439 | 21.4315 | 103.9325 | 22
23 | 12.6025 | 13.8964 | 18.101 | 21.0779 | 24.0837 | 28.217 | 31.4904 | 32.8761 | 36.2516 | 47.2199 | 54.9858 | 62.8271 | 73.6095 | 82.1489 | 24 | 120.4999 | 62.8271 | 0.015798 | 0.0016492 | 0.0070272 | 12.1043 | 0.017711 | 0 | 9.396e-05 | 2.6324 | 21.8018 | 107.4924 | 23
24 | 12.8259 | 14.1386 | 18.4046 | 21.4263 | 24.4786 | 28.6775 | 32.0053 | 32.0648 | 35.3465 | 46.0116 | 53.5658 | 61.1965 | 71.6939 | 80.0131 | 25 | 124.4234 | 61.1965 | 0.015388 | 0.0016064 | 0.0070272 | 12.0401 | 0.018322 | 0 | 9.72e-05 | 2.6181 | 22.1593 | 111.009 | 24
25 | 13.043 | 14.3735 | 18.6985 | 21.7633 | 24.8605 | 29.1232 | 32.504 | 31.3032 | 34.4965 | 44.8765 | 52.2319 | 59.6653 | 69.8958 | 78.0096 | 26 | 128.3006 | 59.6653 | 0.015003 | 0.0015662 | 0.0070272 | 11.9642 | 0.018932 | 0 | 0.00010044 | 2.6013 | 22.505 | 114.4847 | 25
26 | 13.2542 | 14.6019 | 18.9834 | 22.0897 | 25.2305 | 29.5553 | 32.988 | 30.5867 | 33.6966 | 43.8078 | 50.9763 | 58.2243 | 68.2046 | 76.1261 | 27 | 132.1342 | 58.2243 | 0.014641 | 0.0015284 | 0.0070272 | 11.8775 | 0.019543 | 0 | 0.00010368 | 2.5821 | 22.8399 | 117.9218 | 26
27 | 13.46 | 14.824 | 19.2599 | 22.4064 | 25.5896 | 29.975 | 33.4585 | 29.9111 | 32.9422 | 42.7998 | 49.7921 | 56.8658 | 66.611 | 74.3522 | 28 | 135.9265 | 56.8658 | 0.014299 | 0.0014927 | 0.0070272 | 11.7809 | 0.020154 | 0 | 0.00010692 | 2.5607 | 23.165 | 121.3223 | 27
28 | 13.6607 | 15.0404 | 19.5287 | 22.7142 | 25.9386 | 30.3831 | 33.9165 | 29.2729 | 32.2294 | 41.8473 | 48.6733 | 55.5826 | 65.1066 | 72.6783 | 29 | 139.6798 | 55.5826 | 0.013977 | 0.001459 | 0.0070272 | 11.6752 | 0.020765 | 0 | 0.00011016 | 2.5374 | 23.4809 | 124.688 | 28
29 | 13.8566 | 15.2514 | 19.7903 | 23.0136 | 26.2782 | 30.7806 | 34.3631 | 28.6689 | 31.5546 | 40.9455 | 47.6144 | 54.3686 | 63.684 | 71.0961 | 30 | 143.3961 | 54.3686 | 0.013671 | 0.0014272 | 0.0070272 | 11.561 | 0.021375 | 0 | 0.0001134 | 2.5123 | 23.7883 | 128.0208 | 29
30 | 14.0481 | 15.4574 | 20.0453 | 23.3053 | 26.6091 | 31.1683 | 34.7991 | 28.0962 | 30.9148 | 40.0905 | 46.6106 | 53.2182 | 62.3365 | 69.5982 | 31 | 147.0771 | 53.2182 | 0.013382 | 0.001397 | 0.0070272 | 11.4389 | 0.021986 | 0 | 0.00011664 | 2.4854 | 24.0879 | 131.3222 | 30
31 | 14.2353 | 15.6587 | 20.294 | 23.5898 | 26.9319 | 31.5468 | 35.2252 | 27.5523 | 30.3072 | 39.2786 | 45.6576 | 52.1263 | 61.0583 | 68.1779 | 32 | 150.7247 | 52.1263 | 0.013108 | 0.0013683 | 0.0070272 | 11.3095 | 0.022597 | 0 | 0.00011988 | 2.457 | 24.3801 | 134.5935 | 31
32 | 14.4187 | 15.8556 | 20.5368 | 23.8675 | 27.2472 | 31.9168 | 35.6422 | 27.035 | 29.7293 | 38.5065 | 44.7516 | 51.0885 | 59.844 | 66.8291 | 33 | 154.3403 | 51.0885 | 0.012847 | 0.0013411 | 0.0070272 | 11.1733 | 0.023208 | 0 | 0.00012312 | 2.4271 | 24.6655 | 137.8363 | 32
33 | 14.5983 | 16.0483 | 20.7741 | 24.1389 | 27.5555 | 32.2789 | 36.0506 | 26.5423 | 29.1787 | 37.7712 | 43.889 | 50.1008 | 58.6888 | 65.5466 | 34 | 157.9254 | 50.1008 | 0.012598 | 0.0013151 | 0.0070272 | 11.0307 | 0.023818 | 0 | 0.00012636 | 2.3958 | 24.9446 | 141.0516 | 33
34 | 14.7743 | 16.2371 | 21.0063 | 24.4044 | 27.8571 | 32.6335 | 36.4511 | 26.0724 | 28.6537 | 37.07 | 43.0667 | 49.1596 | 57.5885 | 64.3254 | 35 | 161.4813 | 49.1596 | 0.012362 | 0.0012904 | 0.0070272 | 10.8822 | 0.024429 | 0 | 0.0001296 | 2.3632 | 25.2176 | 144.2407 | 34
35 | 14.9471 | 16.4221 | 21.2337 | 24.6644 | 28.1526 | 32.9811 | 36.844 | 25.6235 | 28.1522 | 36.4006 | 42.2818 | 48.2615 | 56.5391 | 63.1611 | 36 | 165.0093 | 48.2615 | 0.012136 | 0.0012669 | 0.0070272 | 10.728 | 0.02504 | 0 | 0.00013284 | 2.3294 | 25.4851 | 147.4047 | 35
36 | 15.1166 | 16.6037 | 21.4564 | 24.9191 | 28.4422 | 33.3223 | 37.2299 | 25.1944 | 27.6728 | 35.7607 | 41.5318 | 47.4036 | 55.5371 | 62.0498 | 37 | 168.5105 | 47.4036 | 0.01192 | 0.0012443 | 0.0070272 | 10.5685 | 0.02565 | 0 | 0.00013608 | 2.2945 | 25.7473 | 150.5445 | 36
37 | 15.2832 | 16.7818 | 21.6748 | 25.1689 | 28.7263 | 33.6572 | 37.6092 | 24.7836 | 27.2138 | 35.1484 | 40.8144 | 46.5832 | 54.5792 | 60.9879 | 38 | 171.9861 | 46.5832 | 0.011714 | 0.0012228 | 0.0070272 | 10.4041 | 0.026261 | 0 | 0.00013932 | 2.2585 | 26.0045 | 153.6611 | 37
38 | 15.4469 | 16.9568 | 21.8892 | 25.4139 | 29.0052 | 33.9863 | 37.9823 | 24.3898 | 26.774 | 34.5618 | 40.1273 | 45.7977 | 53.6626 | 59.972 | 39 | 175.437 | 45.7977 | 0.011516 | 0.0012022 | 0.0070272 | 10.235 | 0.026872 | 0 | 0.00014256 | 2.2215 | 26.257 | 156.7553 | 38
39 | 15.6078 | 17.1288 | 22.0996 | 25.6546 | 29.2792 | 34.31 | 38.3495 | 24.0121 | 26.352 | 33.9994 | 39.4686 | 45.045 | 52.7846 | 58.9992 | 40 | 178.8641 | 45.045 | 0.011327 | 0.0011824 | 0.0070272 | 10.0614 | 0.027483 | 0 | 0.0001458 | 2.1835 | 26.505 | 159.828 | 39
40 | 15.7662 | 17.2979 | 22.3063 | 25.8911 | 29.5486 | 34.6284 | 38.7111 | 23.6493 | 25.9469 | 33.4595 | 38.8366 | 44.3229 | 51.9426 | 58.0666 | 41 | 182.2684 | 44.3229 | 0.011145 | 0.0011635 | 0.0070272 | 9.8836 | 0.028093 | 0 | 0.00014904 | 2.1446 | 26.7489 | 162.88 | 40
41 | 15.922 | 17.4643 | 22.5096 | 26.1236 | 29.8136 | 34.942 | 39.0674 | 23.3005 | 25.5575 | 32.9408 | 38.2296 | 43.6296 | 51.1346 | 57.1718 | 42 | 185.6506 | 43.6296 | 0.010971 | 0.0011453 | 0.0070272 | 9.7019 | 0.028704 | 0 | 0.00015228 | 2.1049 | 26.9887 | 165.912 | 41
42 | 16.0755 | 17.628 | 22.7095 | 26.3523 | 30.0744 | 35.2508 | 39.4188 | 22.965 | 25.1828 | 32.4421 | 37.6461 | 42.9634 | 50.3583 | 56.3125 | 43 | 189.0117 | 42.9634 | 0.010803 | 0.0011278 | 0.0070272 | 9.5163 | 0.029315 | 0 | 0.00015552 | 2.0644 | 27.2248 | 168.9246 | 42
43 | 16.2267 | 17.7892 | 22.9062 | 26.5774 | 30.3311 | 35.5552 | 39.7653 | 22.6419 | 24.8221 | 31.9621 | 37.0847 | 42.3225 | 49.6119 | 55.4865 | 44 | 192.3522 | 42.3225 | 0.010642 | 0.001111 | 0.0070272 | 9.3271 | 0.029926 | 0 | 0.00015876 | 2.0231 | 27.4573 | 171.9184 | 43
44 | 16.3757 | 17.948 | 23.0998 | 26.799 | 30.5841 | 35.8554 | 40.1074 | 22.3305 | 24.4745 | 31.4998 | 36.5441 | 41.7056 | 48.8937 | 54.6919 | 45 | 195.6729 | 41.7056 | 0.010487 | 0.0010948 | 0.0070272 | 9.1345 | 0.030536 | 0 | 0.000162 | 1.981 | 27.6863 | 174.8943 | 44
45 | 16.5226 | 18.1045 | 23.2906 | 27.0174 | 30.8335 | 36.1515 | 40.4451 | 22.0301 | 24.1393 | 31.0541 | 36.0232 | 41.1114 | 48.2021 | 53.9268 | 46 | 198.9744 | 41.1114 | 0.010338 | 0.0010792 | 0.0070272 | 8.9386 | 0.031147 | 0 | 0.00016524 | 1.9383 | 27.912 | 177.8525 | 45
46 | 16.6675 | 18.2587 | 23.4785 | 27.2326 | 31.0794 | 36.4438 | 40.7787 | 21.7402 | 23.8157 | 30.6242 | 35.5208 | 40.5384 | 47.5354 | 53.1897 | 47 | 202.2574 | 40.5384 | 0.010194 | 0.0010641 | 0.0070272 | 8.7396 | 0.031758 | 0 | 0.00016848 | 1.8949 | 28.1347 | 180.7938 | 46
47 | 16.8104 | 18.4109 | 23.6638 | 27.4449 | 31.322 | 36.7325 | 41.1084 | 21.4601 | 23.5032 | 30.2092 | 35.036 | 39.9856 | 46.8925 | 52.4788 | 48 | 205.5224 | 39.9856 | 0.010055 | 0.0010496 | 0.0070272 | 8.5376 | 0.032368 | 0 | 0.00017172 | 1.8508 | 28.3543 | 183.7187 | 47
48 | 16.9514 | 18.561 | 23.8466 | 27.6542 | 31.5615 | 37.0176 | 41.4343 | 21.1893 | 23.2012 | 29.8082 | 34.5678 | 39.4519 | 46.272 | 51.7929 | 49 | 208.7701 | 39.4519 | 0.0099205 | 0.0010356 | 0.0070272 | 8.3327 | 0.032979 | 0 | 0.00017496 | 1.8062 | 28.571 | 186.6276 | 48
49 | 17.0907 | 18.7091 | 24.0269 | 27.8608 | 31.7979 | 37.2993 | 41.7566 | 20.9273 | 22.9091 | 29.4207 | 34.1153 | 38.9362 | 45.6726 | 51.1306 | 50 | 212.0008 | 38.9362 | 0.0097908 | 0.0010221 | 0.0070272 | 8.1251 | 0.03359 | 0 | 0.0001782 | 1.761 | 28.785 | 189.5209 | 49
50 | 17.2282 | 18.8553 | 24.2048 | 28.0648 | 32.0314 | 37.5778 | 42.0755 | 20.6738 | 22.6264 | 29.0458 | 33.6778 | 38.4377 | 45.0934 | 50.4906 | 51 | 215.2152 | 38.4377 | 0.0096655 | 0.001009 | 0.0070272 | 7.9149 | 0.034201 | 0 | 0.00018144 | 1.7152 | 28.9964 | 192.3992 | 50
51 | 17.364 | 18.9997 | 24.3805 | 28.2662 | 32.2621 | 37.8532 | 42.391 | 20.4282 | 22.3526 | 28.6829 | 33.2544 | 37.9554 | 44.5332 | 49.8718 | 52 | 218.4136 | 37.9554 | 0.0095442 | 0.00099633 | 0.0070272 | 7.7021 | 0.034811 | 0 | 0.00018468 | 1.6688 | 29.2053 | 195.2629 | 51
52 | 17.4982 | 19.1423 | 24.554 | 28.4652 | 32.4901 | 38.1256 | 42.7033 | 20.1902 | 22.0873 | 28.3315 | 32.8445 | 37.4886 | 43.9911 | 49.2731 | 53 | 221.5966 | 37.4886 | 0.0094268 | 0.00098408 | 0.0070272 | 7.4869 | 0.035422 | 0 | 0.00018792 | 1.622 | 29.4117 | 198.1123 | 52
53 | 17.6308 | 19.2832 | 24.7254 | 28.6618 | 32.7156 | 38.3951 | 43.0126 | 19.9594 | 21.8301 | 27.991 | 32.4474 | 37.0365 | 43.4662 | 48.6935 | 54 | 224.7645 | 37.0365 | 0.0093131 | 0.00097221 | 0.0070272 | 7.2693 | 0.036033 | 0 | 0.00019116 | 1.5746 | 29.6158 | 200.9478 | 53
54 | 17.7619 | 19.4225 | 24.8948 | 28.8562 | 32.9385 | 38.6619 | 43.3189 | 19.7354 | 21.5806 | 27.6608 | 32.0624 | 36.5983 | 42.9577 | 48.1321 | 55 | 227.9178 | 36.5983 | 0.009203 | 0.00096071 | 0.0070272 | 7.0495 | 0.036644 | 0 | 0.0001944 | 1.5268 | 29.8176 | 203.7698 | 54
55 | 17.8915 | 19.5602 | 25.0622 | 29.0484 | 33.1591 | 38.926 | 43.6223 | 19.518 | 21.3384 | 27.3405 | 31.6891 | 36.1735 | 42.4648 | 47.588 | 56 | 231.0569 | 36.1735 | 0.0090961 | 0.00094955 | 0.0070272 | 6.8275 | 0.037254 | 0 | 0.00019764 | 1.4786 | 30.0172 | 206.5787 | 55
56 | 18.0197 | 19.6963 | 25.2277 | 29.2384 | 33.3773 | 39.1876 | 43.923 | 19.3068 | 21.1032 | 27.0297 | 31.3269 | 35.7614 | 41.9867 | 47.0603 | 57 | 234.1821 | 35.7614 | 0.0089925 | 0.00093874 | 0.0070272 | 6.6034 | 0.037865 | 0 | 0.00020088 | 1.4298 | 30.2148 | 209.3747 | 56
57 | 18.1465 | 19.8309 | 25.3914 | 29.4265 | 33.5933 | 39.4467 | 44.221 | 19.1016 | 20.8747 | 26.7278 | 30.9752 | 35.3613 | 41.5228 | 46.5484 | 58 | 237.2938 | 35.3613 | 0.0088919 | 0.00092824 | 0.0070272 | 6.3773 | 0.038476 | 0 | 0.00020412 | 1.3807 | 30.4103 | 212.1583 | 57
58 | 18.272 | 19.9641 | 25.5533 | 29.6126 | 33.8071 | 39.7033 | 44.5165 | 18.902 | 20.6525 | 26.4345 | 30.6337 | 34.9729 | 41.0724 | 46.0515 | 59 | 240.3923 | 34.9729 | 0.0087942 | 0.00091804 | 0.0070272 | 6.1493 | 0.039086 | 0 | 0.00020736 | 1.3311 | 30.6039 | 214.9296 | 58
59 | 18.3961 | 20.0959 | 25.7135 | 29.7967 | 34.0189 | 39.9577 | 44.8094 | 18.7079 | 20.4365 | 26.1494 | 30.3017 | 34.5955 | 40.635 | 45.5689 | 60 | 243.478 | 34.5955 | 0.0086993 | 0.00090813 | 0.0070272 | 5.9193 | 0.039697 | 0 | 0.0002106 | 1.2812 | 30.7956 | 217.689 | 59
60 | 18.519 | 20.2263 | 25.8721 | 29.979 | 34.2286 | 40.2098 | 45.1 | 18.519 | 20.2263 | 25.8721 | 29.979 | 34.2286 | 40.2098 | 45.1 | 61 | 246.5511 | 34.2286 | 0.0086071 | 0.0008985 | 0.0070272 | 5.6876 | 0.040308 | 0 | 0.00021384 | 1.2309 | 30.9854 | 220.4368 | 60
61 | 18.6407 | 20.3554 | 26.0291 | 30.1596 | 34.4364 | 40.4598 | 45.3882 | 18.3351 | 20.0217 | 25.6024 | 29.6652 | 33.8718 | 39.7965 | 44.6442 | 62 | 249.612 | 33.8718 | 0.0085174 | 0.00088914 | 0.0070272 | 5.454 | 0.040919 | 0 | 0.00021708 | 1.1802 | 31.1735 | 223.1732 | 61
62 | 18.7612 | 20.4832 | 26.1845 | 30.3384 | 34.6423 | 40.7076 | 45.6742 | 18.156 | 19.8225 | 25.3399 | 29.3597 | 33.5248 | 39.3945 | 44.2008 | 63 | 252.6609 | 33.5248 | 0.0084301 | 0.00088003 | 0.0070272 | 5.2188 | 0.041529 | 0 | 0.00022032 | 1.1291 | 31.3599 | 225.8985 | 62
63 | 18.8805 | 20.6098 | 26.3384 | 30.5155 | 34.8463 | 40.9534 | 45.958 | 17.9814 | 19.6283 | 25.0842 | 29.0624 | 33.187 | 39.0033 | 43.7695 | 64 | 255.6981 | 33.187 | 0.0083451 | 0.00087116 | 0.0070272 | 4.9818 | 0.04214 | 0 | 0.00022356 | 1.0777 | 31.5446 | 228.6129 | 63
64 | 18.9987 | 20.7351 | 26.4909 | 30.6911 | 35.0486 | 41.1973 | 46.2396 | 17.8112 | 19.4392 | 24.8352 | 28.7729 | 32.858 | 38.6224 | 43.3496 | 65 | 258.7239 | 32.858 | 0.0082624 | 0.00086252 | 0.0070272 | 4.7433 | 0.042751 | 0 | 0.0002268 | 1.026 | 31.7277 | 231.3167 | 64
65 | 19.1157 | 20.8593 | 26.6419 | 30.865 | 35.2491 | 41.4392 | 46.5192 | 17.6453 | 19.2547 | 24.5925 | 28.4908 | 32.5376 | 38.2515 | 42.9408 | 66 | 261.7386 | 32.5376 | 0.0081819 | 0.00085411 | 0.0070272 | 4.5032 | 0.043362 | 0 | 0.00023004 | 0.97392 | 31.9092 | 234.0101 | 65
66 | 19.2317 | 20.9823 | 26.7916 | 31.0374 | 35.4479 | 41.6792 | 46.7968 | 17.4834 | 19.0748 | 24.356 | 28.2158 | 32.2254 | 37.8902 | 42.5425 | 67 | 264.7423 | 32.2254 | 0.0081033 | 0.00084592 | 0.0070272 | 4.2616 | 0.043972 | 0 | 0.00023328 | 0.92154 | 32.0893 | 236.6934 | 66
67 | 19.3467 | 21.1041 | 26.9399 | 31.2083 | 35.6452 | 41.9174 | 47.0724 | 17.3254 | 18.8992 | 24.1253 | 27.9478 | 31.921 | 37.538 | 42.1543 | 68 | 267.7353 | 31.921 | 0.0080268 | 0.00083793 | 0.0070272 | 4.0185 | 0.044583 | 0 | 0.00023652 | 0.86886 | 32.2678 | 239.3666 | 67
68 | 19.4606 | 21.2249 | 27.0869 | 31.3778 | 35.8408 | 42.1539 | 47.3461 | 17.1711 | 18.7279 | 23.9002 | 27.6863 | 31.6242 | 37.1946 | 41.7759 | 69 | 270.7178 | 31.6242 | 0.0079522 | 0.00083014 | 0.0070272 | 3.7739 | 0.045194 | 0 | 0.00023976 | 0.81588 | 32.4449 | 242.0301 | 68
69 | 19.5735 | 21.3447 | 27.2326 | 31.5458 | 36.0349 | 42.3886 | 47.6179 | 17.0205 | 18.5606 | 23.6805 | 27.4312 | 31.3347 | 36.8596 | 41.4069 | 70 | 273.6901 | 31.3347 | 0.0078794 | 0.00082254 | 0.0070272 | 3.528 | 0.045804 | 0 | 0.000243 | 0.76261 | 32.6206 | 244.6841 | 69
70 | 19.6855 | 21.4634 | 27.3771 | 31.7125 | 36.2274 | 42.6216 | 47.8879 | 16.8733 | 18.3972 | 23.4661 | 27.1822 | 31.0521 | 36.5328 | 41.0468 | 71 | 276.6524 | 31.0521 | 0.0078083 | 0.00081512 | 0.0070272 | 3.2807 | 0.046415 | 0 | 0.00024624 | 0.70906 | 32.7949 | 247.3286 | 70
71 | 19.7965 | 21.581 | 27.5204 | 31.8779 | 36.4186 | 42.8531 | 48.1562 | 16.7294 | 18.2375 | 23.2567 | 26.9391 | 30.7762 | 36.2139 | 40.6954 | 72 | 279.6048 | 30.7762 | 0.0077389 | 0.00080788 | 0.0070272 | 3.0321 | 0.047026 | 0 | 0.00024948 | 0.65523 | 32.9679 | 249.964 | 71
72 | 19.9066 | 21.6977 | 27.6625 | 32.0419 | 36.6082 | 43.0829 | 48.4228 | 16.5888 | 18.0814 | 23.0521 | 26.7016 | 30.5069 | 35.9024 | 40.3523 | 73 | 282.5475 | 30.5069 | 0.0076712 | 0.00080081 | 0.0070272 | 2.7822 | 0.047637 | 0 | 0.00025272 | 0.60115 | 33.1396 | 252.5903 | 72
73 | 20.0157 | 21.8134 | 27.8035 | 32.2047 | 36.7965 | 43.3112 | 48.6876 | 16.4513 | 17.9288 | 22.8522 | 26.4696 | 30.2437 | 35.5982 | 40.0172 | 74 | 285.4808 | 30.2437 | 0.007605 | 0.0007939 | 0.0070272 | 2.531 | 0.048247 | 0 | 0.00025596 | 0.5468 | 33.31 | 255.2078 | 73
74 | 20.124 | 21.9282 | 27.9433 | 32.3663 | 36.9834 | 43.5379 | 48.9509 | 16.3168 | 17.7796 | 22.6568 | 26.2429 | 29.9866 | 35.301 | 39.6899 | 75 | 288.4048 | 29.9866 | 0.0075404 | 0.00078715 | 0.0070272 | 2.2785 | 0.048858 | 0 | 0.0002592 | 0.4922 | 33.4793 | 257.8166 | 74
75 | 20.2314 | 22.0421 | 28.0821 | 32.5266 | 37.169 | 43.7632 | 49.2125 | 16.1852 | 17.6337 | 22.4657 | 26.0213 | 29.7352 | 35.0106 | 39.37 | 76 | 291.3197 | 29.7352 | 0.0074772 | 0.00078055 | 0.0070272 | 2.0249 | 0.049469 | 0 | 0.00026244 | 0.43736 | 33.6473 | 260.4169 | 75
76 | 20.338 | 22.155 | 28.2198 | 32.6858 | 37.3533 | 43.9871 | 49.4725 | 16.0563 | 17.4908 | 22.2788 | 25.8045 | 29.4895 | 34.7266 | 39.0573 | 77 | 294.2256 | 29.4895 | 0.0074154 | 0.0007741 | 0.0070272 | 1.7701 | 0.05008 | 0 | 0.00026568 | 0.38228 | 33.8141 | 263.0088 | 76
77 | 20.4438 | 22.2671 | 28.3565 | 32.8438 | 37.5364 | 44.2095 | 49.7311 | 15.9302 | 17.351 | 22.0959 | 25.5925 | 29.2491 | 34.449 | 38.7515 | 78 | 297.1228 | 29.2491 | 0.0073549 | 0.00076779 | 0.0070272 | 1.5142 | 0.05069 | 0 | 0.00026892 | 0.32696 | 33.9798 | 265.5925 | 77
78 | 20.5487 | 22.3783 | 28.4921 | 33.0006 | 37.7182 | 44.4305 | 49.9881 | 15.8067 | 17.2141 | 21.917 | 25.3851 | 29.014 | 34.1773 | 38.4524 | 79 | 300.0113 | 29.014 | 0.0072958 | 0.00076162 | 0.0070272 | 1.2572 | 0.051301 | 0 | 0.00027216 | 0.27142 | 34.1444 | 268.1681 | 78
79 | 20.6528 | 22.4887 | 28.6268 | 33.1564 | 37.8988 | 44.6502 | 50.2437 | 15.6857 | 17.08 | 21.7418 | 25.1821 | 28.7839 | 33.9116 | 38.1597 | 80 | 302.8914 | 28.7839 | 0.0072379 | 0.00075558 | 0.0070272 | 0.99901 | 0.051912 | 0 | 0.0002754 | 0.21566 | 34.3079 | 270.7358 | 79
80 | 20.7562 | 22.5982 | 28.7604 | 33.3111 | 38.0782 | 44.8686 | 50.4978 | 15.5671 | 16.9487 | 21.5703 | 24.9834 | 28.5587 | 33.6515 | 37.8733 | 81 | 305.7631 | 28.5587 | 0.0071813 | 0.00074966 | 0.0070272 | 0.7398 | 0.052522 | 0 | 0.00027864 | 0.15968 | 34.4703 | 273.2957 | 80
81 | 20.8588 | 22.707 | 28.8932 | 33.4648 | 38.2565 | 45.0857 | 50.7505 | 15.4509 | 16.82 | 21.4024 | 24.7887 | 28.3381 | 33.3968 | 37.593 | 82 | 308.6267 | 28.3381 | 0.0071259 | 0.00074388 | 0.0070272 | 0.47953 | 0.053133 | 0 | 0.00028188 | 0.10349 | 34.6317 | 275.8479 | 81
82 | 20.9606 | 22.8149 | 29.025 | 33.6174 | 38.4336 | 45.3015 | 51.0018 | 15.337 | 16.6938 | 21.2378 | 24.5981 | 28.1221 | 33.1474 | 37.3184 | 83 | 311.4822 | 28.1221 | 0.0070715 | 0.00073821 | 0.0070272 | 0.21825 | 0.053744 | 0 | 0.00028512 | 0.047095 | 34.792 | 278.3925 | 82
83 | 21.0617 | 22.9221 | 29.1559 | 33.769 | 38.6096 | 45.5161 | 51.2518 | 15.2253 | 16.5702 | 21.0765 | 24.4114 | 27.9106 | 32.9032 | 37.0495 | 84 | 314.3298 | 27.9106 | 0.0070183 | 0.00073265 | 0.0070272 | -0.044042 | 0.054355 | 0 | 0.00028836 | -0.0095025 | 34.9514 | 280.9298 | 83
84 | 21.1621 | 23.0285 | 29.2859 | 33.9197 | 38.7845 | 45.7294 | 51.5005 | 15.1158 | 16.4489 | 20.9185 | 24.2283 | 27.7032 | 32.6639 | 36.7861 | 85 | 317.1696 | 27.7032 | 0.0069662 | 0.00072721 | 0.0070272 | -0.30731 | 0.054965 | 0 | 0.0002916 | -0.066297 | 35.1097 | 283.4597 | 84
85 | 21.2618 | 23.1342 | 29.415 | 34.0694 | 38.9584 | 45.9416 | 51.7479 | 15.0083 | 16.33 | 20.7635 | 24.049 | 27.5001 | 32.4294 | 36.5279 | 86 | 320.0018 | 27.5001 | 0.0069151 | 0.00072188 | 0.0070272 | -0.57155 | 0.055576 | 0 | 0.00029484 | -0.12328 | 35.2671 | 285.9825 | 85
86 | 21.3608 | 23.2391 | 29.5433 | 34.2181 | 39.1313 | 46.1526 | 51.9939 | 14.9029 | 16.2133 | 20.6116 | 23.8731 | 27.3009 | 32.1995 | 36.2748 | 87 | 322.8264 | 27.3009 | 0.006865 | 0.00071665 | 0.0070272 | -0.83672 | 0.056187 | 0 | 0.00029808 | -0.18046 | 35.4236 | 288.4982 | 86
87 | 21.4591 | 23.3433 | 29.6707 | 34.3659 | 39.3031 | 46.3624 | 52.2388 | 14.7994 | 16.0988 | 20.4626 | 23.7006 | 27.1056 | 31.9741 | 36.0267 | 88 | 325.6436 | 27.1056 | 0.0068159 | 0.00071152 | 0.0070272 | -1.1028 | 0.056797 | 0 | 0.00030132 | -0.23782 | 35.5791 | 291.0069 | 87
88 | 21.5568 | 23.4468 | 29.7974 | 34.5128 | 39.4739 | 46.5712 | 52.4824 | 14.6978 | 15.9865 | 20.3164 | 23.5314 | 26.914 | 31.7531 | 35.7834 | 89 | 328.4536 | 26.914 | 0.0067678 | 0.00070649 | 0.0070272 | -1.3698 | 0.057408 | 0 | 0.00030456 | -0.29536 | 35.7337 | 293.5088 | 88
89 | 21.6537 | 23.5497 | 29.9232 | 34.6588 | 39.6437 | 46.7788 | 52.7248 | 14.598 | 15.8762 | 20.1729 | 23.3655 | 26.7261 | 31.5363 | 35.5448 | 90 | 331.2563 | 26.7261 | 0.0067205 | 0.00070156 | 0.0070272 | -1.6377 | 0.058019 | 0 | 0.0003078 | -0.35307 | 35.8875 | 296.004 | 89
90 | 21.7501 | 23.6518 | 30.0482 | 34.8039 | 39.8126 | 46.9853 | 52.966 | 14.5001 | 15.7679 | 20.0321 | 23.2026 | 26.5417 | 31.3235 | 35.3106 | 91 | 334.052 | 26.5417 | 0.0066741 | 0.00069672 | 0.0070272 | -1.9065 | 0.05863 | 0 | 0.00031104 | -0.41096 | 36.0403 | 298.4925 | 90
91 | 21.8458 | 23.7533 | 30.1725 | 34.9482 | 39.9805 | 47.1908 | 53.206 | 14.4038 | 15.6615 | 19.8939 | 23.0428 | 26.3608 | 31.1148 | 35.0809 | 92 | 336.8407 | 26.3608 | 0.0066286 | 0.00069197 | 0.0070272 | -2.1761 | 0.05924 | 0 | 0.00031428 | -0.46902 | 36.1923 | 300.9744 | 91
92 | 21.9409 | 23.8541 | 30.2959 | 35.0916 | 40.1475 | 47.3952 | 53.4449 | 14.3093 | 15.557 | 19.7582 | 22.8859 | 26.1831 | 30.9099 | 34.8554 | 93 | 339.6225 | 26.1831 | 0.006584 | 0.00068731 | 0.0070272 | -2.4466 | 0.059851 | 0 | 0.00031752 | -0.52725 | 36.3435 | 303.4499 | 92
93 | 22.0354 | 23.9543 | 30.4187 | 35.2342 | 40.3135 | 47.5986 | 53.6826 | 14.2164 | 15.4544 | 19.625 | 22.7318 | 26.0087 | 30.7088 | 34.634 | 94 | 342.3976 | 26.0087 | 0.0065401 | 0.00068273 | 0.0070272 | -2.7179 | 0.060462 | 0 | 0.00032076 | -0.58563 | 36.4938 | 305.919 | 93
94 | 22.1293 | 24.0539 | 30.5407 | 35.376 | 40.4787 | 47.801 | 53.9193 | 14.1251 | 15.3535 | 19.4941 | 22.5805 | 25.8375 | 30.5112 | 34.4166 | 95 | 345.1659 | 25.8375 | 0.0064971 | 0.00067823 | 0.0070272 | -2.99 | 0.061073 | 0 | 0.000324 | -0.64418 | 36.6434 | 308.3819 | 94
95 | 22.2226 | 24.1528 | 30.662 | 35.517 | 40.643 | 48.0023 | 54.1548 | 14.0353 | 15.2544 | 19.3655 | 22.4318 | 25.6693 | 30.3173 | 34.2031 | 96 | 347.9278 | 25.6693 | 0.0064548 | 0.00067382 | 0.0070272 | -3.2629 | 0.061683 | 0 | 0.00032724 | -0.70288 | 36.7921 | 310.8386 | 95
96 | 22.3154 | 24.2512 | 30.7826 | 35.6573 | 40.8065 | 48.2027 | 54.3893 | 13.9471 | 15.157 | 19.2391 | 22.2858 | 25.504 | 30.1267 | 33.9933 | 97 | 350.6831 | 25.504 | 0.0064132 | 0.00066948 | 0.0070272 | -3.5366 | 0.062294 | 0 | 0.00033048 | -0.76174 | 36.94 | 313.2892 | 96
97 | 22.4075 | 24.3489 | 30.9025 | 35.7967 | 40.969 | 48.4022 | 54.6227 | 13.8603 | 15.0612 | 19.115 | 22.1423 | 25.3417 | 29.9395 | 33.7873 | 98 | 353.432 | 25.3417 | 0.0063724 | 0.00066522 | 0.0070272 | -3.811 | 0.062905 | 0 | 0.00033372 | -0.82074 | 37.0872 | 315.7338 | 97
98 | 22.4991 | 24.4461 | 31.0217 | 35.9354 | 41.1308 | 48.6007 | 54.8551 | 13.775 | 14.967 | 18.9929 | 22.0013 | 25.1821 | 29.7555 | 33.5848 | 99 | 356.1746 | 25.1821 | 0.0063323 | 0.00066103 | 0.0070272 | -4.0862 | 0.063515 | 0 | 0.00033696 | -0.8799 | 37.2337 | 318.1724 | 98
99 | 22.5902 | 24.5426 | 31.1403 | 36.0734 | 41.2917 | 48.7982 | 55.0865 | 13.691 | 14.8743 | 18.8729 | 21.8627 | 25.0253 | 29.5747 | 33.3857 | 100 | 358.911 | 25.0253 | 0.0062928 | 0.00065691 | 0.0070272 | -4.3622 | 0.064126 | 0 | 0.0003402 | -0.9392 | 37.3793 | 320.6052 | 99
100 | 22.6807 | 24.6387 | 31.2582 | 36.2106 | 41.4518 | 48.9949 | 55.3168 | 13.6084 | 14.7832 | 18.7549 | 21.7264 | 24.8711 | 29.3969 | 33.1901 | 101 | 361.6413 | 24.8711 | 0.006254 | 0.00065287 | 0.0070272 | -4.6389 | 0.064737 | 0 | 0.00034344 | -0.99864 | 37.5243 | 323.0322 | 100
101 | 22.7707 | 24.7341 | 31.3754 | 36.3471 | 41.6112 | 49.1906 | 55.5461 | 13.5271 | 14.6935 | 18.6388 | 21.5923 | 24.7195 | 29.2222 | 32.9977 | 102 | 364.3655 | 24.7195 | 0.0062159 | 0.00064889 | 0.0070272 | -4.9163 | 0.065348 | 0 | 0.00034668 | -1.0582 | 37.6685 | 325.4535 | 101
102 | 22.8601 | 24.829 | 31.492 | 36.4829 | 41.7697 | 49.3855 | 55.7745 | 13.4471 | 14.6053 | 18.5247 | 21.4605 | 24.5704 | 29.0503 | 32.8085 | 103 | 367.0837 | 24.5704 | 0.0061784 | 0.00064497 | 0.0070272 | -5.1944 | 0.065958 | 0 | 0.00034992 | -1.1179 | 37.812 | 327.8693 | 102
103 | 22.949 | 24.9234 | 31.608 | 36.618 | 41.9275 | 49.5794 | 56.0018 | 13.3684 | 14.5185 | 18.4124 | 21.3309 | 24.4238 | 28.8812 | 32.6224 | 104 | 369.796 | 24.4238 | 0.0061416 | 0.00064112 | 0.0070272 | -5.4732 | 0.066569 | 0 | 0.00035316 | -1.1778 | 37.9548 | 330.2794 | 103
104 | 23.0375 | 25.0172 | 31.7233 | 36.7524 | 42.0845 | 49.7726 | 56.2283 | 13.2908 | 14.433 | 18.3019 | 21.2033 | 24.2795 | 28.7149 | 32.4394 | 105 | 372.5025 | 24.2795 | 0.0061053 | 0.00063734 | 0.0070272 | -5.7527 | 0.06718 | 0 | 0.0003564 | -1.2378 | 38.097 | 332.6841 | 104
105 | 23.1254 | 25.1105 | 31.8381 | 36.8862 | 42.2407 | 49.9648 | 56.4537 | 13.2145 | 14.3488 | 18.1932 | 21.0778 | 24.1375 | 28.5513 | 32.2593 | 106 | 375.2032 | 24.1375 | 0.0060696 | 0.00063361 | 0.0070272 | -6.0329 | 0.067791 | 0 | 0.00035964 | -1.2979 | 38.2384 | 335.0833 | 105
106 | 23.2128 | 25.2033 | 31.9522 | 37.0193 | 42.3962 | 50.1562 | 56.6783 | 13.1393 | 14.266 | 18.0862 | 20.9543 | 23.9979 | 28.3903 | 32.082 | 107 | 377.8983 | 23.9979 | 0.0060345 | 0.00062994 | 0.0070272 | -6.3137 | 0.068401 | 0 | 0.00036288 | -1.3581 | 38.3792 | 337.4773 | 106
107 | 23.2998 | 25.2955 | 32.0658 | 37.1517 | 42.551 | 50.3468 | 56.9019 | 13.0653 | 14.1844 | 17.9808 | 20.8327 | 23.8604 | 28.2319 | 31.9076 | 108 | 380.5877 | 23.8604 | 0.0059999 | 0.00062634 | 0.0070272 | -6.5952 | 0.069012 | 0 | 0.00036612 | -1.4185 | 38.5193 | 339.8659 | 107
108 | 23.3862 | 25.3873 | 32.1788 | 37.2835 | 42.7051 | 50.5366 | 57.1246 | 12.9923 | 14.1041 | 17.8771 | 20.713 | 23.7251 | 28.0759 | 31.7359 | 109 | 383.2716 | 23.7251 | 0.0059659 | 0.00062278 | 0.0070272 | -6.8774 | 0.069623 | 0 | 0.00036936 | -1.479 | 38.6588 | 342.2493 | 108
109 | 23.4722 | 25.4786 | 32.2912 | 37.4146 | 42.8585 | 50.7255 | 57.3465 | 12.9205 | 14.0249 | 17.775 | 20.5952 | 23.5918 | 27.9223 | 31.5669 | 110 | 385.95 | 23.5918 | 0.0059324 | 0.00061929 | 0.0070272 | -7.1602 | 0.070233 | 0 | 0.0003726 | -1.5396 | 38.7976 | 344.6276 | 109
110 | 23.5577 | 25.5694 | 32.4031 | 37.5451 | 43.0111 | 50.9137 | 57.5674 | 12.8497 | 13.9469 | 17.6744 | 20.4792 | 23.4606 | 27.7711 | 31.4004 | 111 | 388.623 | 23.4606 | 0.0058994 | 0.00061584 | 0.0070272 | -7.4436 | 0.070844 | 0 | 0.00037584 | -1.6003 | 38.9358 | 347.0008 | 110
111 | 23.6428 | 25.6597 | 32.5144 | 37.6751 | 43.1631 | 51.1011 | 57.7875 | 12.7799 | 13.8701 | 17.5753 | 20.3649 | 23.3314 | 27.6222 | 31.2365 | 112 | 391.2906 | 23.3314 | 0.0058669 | 0.00061245 | 0.0070272 | -7.7277 | 0.071455 | 0 | 0.00037908 | -1.6612 | 39.0734 | 349.369 | 111
112 | 23.7274 | 25.7495 | 32.6251 | 37.8044 | 43.3144 | 51.2877 | 58.0067 | 12.7111 | 13.7944 | 17.4777 | 20.2523 | 23.2042 | 27.4756 | 31.075 | 113 | 393.953 | 23.2042 | 0.0058349 | 0.00060911 | 0.0070272 | -8.0123 | 0.072066 | 0 | 0.00038232 | -1.7221 | 39.2104 | 351.7322 | 112
113 | 23.8116 | 25.8389 | 32.7353 | 37.9331 | 43.4651 | 51.4735 | 58.225 | 12.6433 | 13.7198 | 17.3816 | 20.1415 | 23.0788 | 27.3311 | 30.9159 | 114 | 396.6101 | 23.0788 | 0.0058034 | 0.00060582 | 0.0070272 | -8.2976 | 0.072676 | 0 | 0.00038556 | -1.7832 | 39.3468 | 354.0904 | 113
114 | 23.8953 | 25.9278 | 32.845 | 38.0612 | 43.6151 | 51.6586 | 58.4425 | 12.5765 | 13.6462 | 17.2868 | 20.0322 | 22.9553 | 27.1888 | 30.7592 | 115 | 399.262 | 22.9553 | 0.0057723 | 0.00060258 | 0.0070272 | -8.5834 | 0.073287 | 0 | 0.0003888 | -1.8444 | 39.4825 | 356.4439 | 114
115 | 23.9786 | 26.0163 | 32.9542 | 38.1887 | 43.7644 | 51.843 | 58.6592 | 12.5106 | 13.5737 | 17.1935 | 19.9246 | 22.8336 | 27.0485 | 30.6048 | 116 | 401.9089 | 22.8336 | 0.0057417 | 0.00059938 | 0.0070272 | -8.8699 | 0.073898 | 0 | 0.00039204 | -1.9057 | 39.6177 | 358.7925 | 115
116 | 24.0615 | 26.1043 | 33.0628 | 38.3157 | 43.9131 | 52.0266 | 58.8751 | 12.4456 | 13.5022 | 17.1015 | 19.8185 | 22.7137 | 26.9103 | 30.4526 | 117 | 404.5507 | 22.7137 | 0.0057115 | 0.00059623 | 0.0070272 | -9.1569 | 0.074509 | 0 | 0.00039528 | -1.9671 | 39.7523 | 361.1363 | 116
117 | 24.1439 | 26.1918 | 33.1709 | 38.4421 | 44.0612 | 52.2095 | 59.0901 | 12.3815 | 13.4317 | 17.0107 | 19.7139 | 22.5955 | 26.7741 | 30.3026 | 118 | 407.1874 | 22.5955 | 0.0056818 | 0.00059313 | 0.0070272 | -9.4445 | 0.075119 | 0 | 0.00039852 | -2.0286 | 39.8864 | 363.4755 | 117
118 | 24.2259 | 26.279 | 33.2786 | 38.5679 | 44.2086 | 52.3916 | 59.3044 | 12.3183 | 13.3622 | 16.9213 | 19.6108 | 22.4789 | 26.6398 | 30.1548 | 119 | 409.8193 | 22.4789 | 0.0056525 | 0.00059007 | 0.0070272 | -9.7327 | 0.07573 | 0 | 0.00040176 | -2.0903 | 40.0198 | 365.81 | 118
119 | 24.3075 | 26.3657 | 33.3857 | 38.6932 | 44.3554 | 52.5731 | 59.5178 | 12.2559 | 13.2936 | 16.8331 | 19.5092 | 22.3641 | 26.5074 | 30.009 | 120 | 412.4462 | 22.3641 | 0.0056236 | 0.00058706 | 0.0070272 | -10.0214 | 0.076341 | 0 | 0.000405 | -2.152 | 40.1527 | 368.14 | 119
120 | 24.3887 | 26.452 | 33.4924 | 38.8179 | 44.5016 | 52.7538 | 59.7305 | 12.1944 | 13.226 | 16.7462 | 19.409 | 22.2508 | 26.3769 | 29.8652 | 121 | 415.0684 | 22.2508 | 0.0055952 | 0.00058408 | 0.0070272 | -10.3106 | 0.076951 | 0 | 0.00040824 | -2.2138 | 40.2851 | 370.4654 | 120
180 | 28.6678 | 31.0123 | 39.1807 | 45.5058 | 52.3742 | 62.5471 | 71.2978 | 9.5559 | 10.3374 | 13.0602 | 15.1686 | 17.4581 | 20.849 | 23.7659 | 122 | 565.0293 | 17.4581 | 0.00439 | 0.00045827 | 0.0070272 | -28.4819 | 0.11359 | 0 | 0.00060264 | -6.0677 | 47.4117 | 503.0983 | 180
240 | 32.1368 | 34.7329 | 43.8943 | 51.0864 | 58.9737 | 70.8154 | 81.1005 | 8.0342 | 8.6832 | 10.9736 | 12.7716 | 14.7434 | 17.7038 | 20.2751 | 123 | 704.1265 | 14.7434 | 0.0037074 | 0.00038702 | 0.0070272 | -47.8055 | 0.15024 | 0 | 0.00079704 | -10.1054 | 53.386 | 625.6775 | 240
300 | 35.0864 | 37.9147 | 47.9713 | 55.9287 | 64.7046 | 78.0091 | 89.6293 | 7.0173 | 7.5829 | 9.5943 | 11.1857 | 12.9409 | 15.6018 | 17.9259 | 124 | 835.4248 | 12.9409 | 0.0032541 | 0.0003397 | 0.0070272 | -67.9155 | 0.18688 | 0 | 0.00099144 | -14.246 | 58.5738 | 741.1835 | 300
360 | 37.6655 | 40.7108 | 51.5832 | 60.2228 | 69.7797 | 84.3734 | 97.159 | 6.2776 | 6.7851 | 8.5972 | 10.0371 | 11.6299 | 14.0622 | 16.1932 | 125 | 960.58 | 11.6299 | 0.0029244 | 0.00030529 | 0.0070272 | -88.6192 | 0.22353 | 0 | 0.0011858 | -18.4471 | 63.168 | 851.2271 | 360
420 | 39.9632 | 43.2124 | 54.8339 | 64.0855 | 74.3324 | 90.0666 | 103.8721 | 5.709 | 6.1732 | 7.8334 | 9.1551 | 10.6189 | 12.8667 | 14.8389 | 126 | 1080.6405 | 10.6189 | 0.0026702 | 0.00027875 | 0.0070272 | -109.7958 | 0.26017 | 0 | 0.0013802 | -22.6822 | 67.2894 | 956.8189 | 420
480 | 42.0385 | 45.4801 | 57.7926 | 67.596 | 78.4551 | 95.2011 | 109.9007 | 5.2548 | 5.685 | 7.2241 | 8.4495 | 9.8069 | 11.9001 | 13.7376 | 127 | 1196.3373 | 9.8069 | 0.002466 | 0.00025743 | 0.0070272 | -131.3615 | 0.29681 | 0 | 0.0015746 | -26.9335 | 71.0215 | 1058.654 | 480
540 | 43.9325 | 47.5562 | 60.5088 | 70.8118 | 82.2158 | 99.8617 | 115.3459 | 4.8814 | 5.284 | 6.7232 | 7.868 | 9.1351 | 11.0957 | 12.8162 | 128 | 1308.214 | 9.1351 | 0.0022971 | 0.0002398 | 0.0070272 | -153.2551 | 0.33346 | 0 | 0.001769 | -31.1881 | 74.4258 | 1157.2418 | 540
600 | 45.6756 | 49.4721 | 63.0196 | 73.7763 | 85.6667 | 104.1142 | 120.2877 | 4.5676 | 4.9472 | 6.302 | 7.3776 | 8.5667 | 10.4114 | 12.0288 | 129 | 1416.6938 | 8.5667 | 0.0021542 | 0.00022487 | 0.0070272 | -175.429 | 0.3701 | 0 | 0.0019634 | -35.4363 | 77.5497 | 1252.9724 | 600
660 | 47.2908 | 51.2516 | 65.3538 | 76.5238 | 88.8491 | 108.012 | 124.7909 | 4.2992 | 4.6592 | 5.9413 | 6.9567 | 8.0772 | 9.8193 | 11.3446 | 130 | 1522.1173 | 8.0772 | 0.0020311 | 0.00021203 | 0.0070272 | -197.846 | 0.40674 | 0 | 0.0021578 | -39.6709 | 80.4307 | 1346.1552 | 660
720 | 48.7963 | 52.9135 | 67.5342 | 79.0817 | 91.7967 | 111.5985 | 128.9092 | 4.0664 | 4.4095 | 5.6278 | 6.5901 | 7.6497 | 9.2999 | 10.7424 | 131 | 1624.7658 | 7.6497 | 0.0019236 | 0.00020081 | 0.0070272 | -220.4756 | 0.44339 | 0 | 0.0023522 | -43.886 | 83.0989 | 1437.0418 | 720
840 | 51.5332 | 55.9422 | 71.5047 | 83.7146 | 97.0932 | 117.9774 | 136.1644 | 3.6809 | 3.9959 | 5.1075 | 5.9796 | 6.9352 | 8.427 | 9.726 | 132 | 1822.6516 | 6.9352 | 0.0017439 | 0.00018205 | 0.0070272 | -266.2766 | 0.51667 | 0 | 0.002741 | -52.2406 | 87.8937 | 1612.7305 | 840
960 | 53.973 | 58.6492 | 75.0453 | 87.8145 | 101.7294 | 123.4801 | 142.3392 | 3.3733 | 3.6656 | 4.6903 | 5.4884 | 6.3581 | 7.7175 | 8.8962 | 133 | 2011.8785 | 6.3581 | 0.0015988 | 0.0001669 | 0.0070272 | -312.6755 | 0.58996 | 0 | 0.0031298 | -60.4741 | 92.0905 | 1781.3637 | 960
1080 | 56.1766 | 61.0986 | 78.2378 | 91.4824 | 105.8314 | 128.2761 | 147.6458 | 3.1209 | 3.3944 | 4.3465 | 5.0824 | 5.8795 | 7.1265 | 8.2025 | 134 | 2193.616 | 5.8795 | 0.0014785 | 0.00015434 | 0.0070272 | -359.5579 | 0.66325 | 0 | 0.0035186 | -68.5696 | 95.8039 | 1943.9336 | 1080
1200 | 58.1878 | 63.3372 | 81.1432 | 94.7941 | 109.4949 | 132.4942 | 152.2462 | 2.9094 | 3.1669 | 4.0572 | 4.7397 | 5.4747 | 6.6247 | 7.6123 | 135 | 2368.7915 | 5.4747 | 0.0013767 | 0.00014371 | 0.0070272 | -406.8372 | 0.73654 | 0 | 0.0039074 | -76.5166 | 99.1203 | 2101.2133 | 1200
1440 | 61.7585 | 67.3157 | 86.2698 | 100.571 | 115.7866 | 139.5764 | 159.8062 | 2.5733 | 2.8048 | 3.5946 | 4.1905 | 4.8244 | 5.8157 | 6.6586 | 136 | 2702.3485 | 4.8244 | 0.0012131 | 0.00012664 | 0.0070272 | -502.3332 | 0.88311 | 0 | 0.004685 | -91.9426 | 104.8158 | 2402.2682 | 1440
2160 | 70.1632 | 76.6771 | 98.0922 | 113.5472 | 129.4318 | 154.1273 | 174.5393 | 1.949 | 2.1299 | 2.7248 | 3.1541 | 3.5953 | 4.2813 | 4.8483 | 137 | 3603.7045 | 3.5953 | 0.00090408 | 9.4377e-05 | 0.0070272 | -793.5553 | 1.3228 | 0 | 0.0070178 | -134.4263 | 117.1682 | 3225.4217 | 2160
2880 | 76.6643 | 83.8871 | 106.9473 | 122.9826 | 138.9826 | 163.6697 | 183.5806 | 1.5972 | 1.7476 | 2.2281 | 2.5621 | 2.8955 | 3.4098 | 3.8246 | 138 | 4406.3619 | 2.8955 | 0.00072809 | 7.6006e-05 | 0.0070272 | -1088.484 | 1.7626 | 0 | 0.0093506 | -171.6041 | 125.814 | 3967.9287 | 2880
3600 | 82.1985 | 89.9897 | 114.3075 | 130.7233 | 146.7126 | 171.1866 | 190.5309 | 1.37 | 1.4998 | 1.9051 | 2.1787 | 2.4452 | 2.8531 | 3.1755 | 139 | 5147.8862 | 2.4452 | 0.00061487 | 6.4187e-05 | 0.0070272 | -1385.0609 | 2.2023 | 0 | 0.011683 | -204.2044 | 132.8116 | 4658.776 | 3600
4320 | 87.1981 | 95.4738 | 120.868 | 137.6256 | 153.6455 | 177.969 | 196.889 | 1.2111 | 1.326 | 1.6787 | 1.9115 | 2.134 | 2.4718 | 2.7346 | 140 | 5850.0373 | 2.134 | 0.0005366 | 5.6017e-05 | 0.0070272 | -1682.3595 | 2.642 | 0 | 0.014016 | -232.935 | 139.0875 | 5314.6569 | 4320

## Runoff Coefficient
The pervious area runoff coefficient | C110= | 0.16622
frequency factor, Fy
| 63.2% | 50% | 20% | 10% | 5% | 2% | 1%
| 0.8 | 0.85 | 0.95 | 1 | 1.05 | 1.15 | 1.2

## Lists
AEP
63.2%
50%
20%
10%
5%
2%
1%
Yes
No
Soakwell
Open Drain
Basin
| E | N | Pre Dev C | tc min
High Wycombe | -31.9438 | 116.0013 | 0.15 | 5
Maida Vale | -31.954 | 116.0228 | 0.15 | 5
Forrestfield | -31.983 | 116.0052 | 0.15 | 5
Wattle Grove | -32.008 | 115.9977 | 0.15 | 5
Gooseberry Hill | -31.9473 | 116.0478 | 0.15 | 5
Kalamunda | -31.977 | 116.0552 | 0.15 | 5
Piesse Brook | -31.9599 | 116.0766 | 0.15 | 5
Walliston | -31.9989 | 116.0734 | 0.15 | 5
Lesmurdie | -32.0063 | 116.0477 | 0.15 | 5
Paulls Valey | -31.956 | 116.1229 | 0.15 | 5
Hacketts Gullt | -31.9856 | 116.1242 | 0.15 | 5
Bickley | -32.0015 | 116.0987 | 0.15 | 5
Carmel | -32.0225 | 116.0841 | 0.15 | 5
Canning Mills | -32.0521 | 116.0875 | 0.15 | 5
Reservoir | -31.9937 | 116.1799 | 0.15 | 5
Pickering Brook | -32.0455 | 116.1965 | 0.15 | 5